## Worksheet
Manufacturer | Model | Type | Flight_Time_(min) | Wind_Resistance_(km/h) | Weight-Lifting_Capacity_(kg) | Max_Speed_(km/h) | Transmitter_Range_(km) | Camera_Resolution_(MP) | Battery_Type | Battery_(mAh) | Weight_(kg) | Frame_Material | Flight_Control_Board | MIL-STD-810G/MIL-STD-810H | Category
3DR | X8 | Quadcopter | 40 | 20 | 2 | 50 | 6 | 16 | Li-Po | 7000 | 1.2 | Plastic | Custom | No | Surveillance_And_Security
Acecore | Zoe | Quadcopter | 40 | 40 | 6 | 60 | 15 | 24 | Li-Po | 16000 | 10.5 | Carbon Fiber | Acecore FC | No | Inspection_and_Mapping
Skydio | X2D | Quadcopter | 35 | 37 | 0 | 50 | 10 | 12 | Li-Ion | 5500 | 1.3 | Carbon Fiber | Custom | No | Swarms
AeroVironment | Quantix | VTOL | 45 | 48 | 4 | 60 | 18 | 24 | Li-Ion | 7000 | 5.6 | Composite | Aero FC | Yes | Agricultural
Aeryon Labs | SkyRanger R70 | Quadcopter | 50 | 55 | 1.5 | 40 | 10 | 30 | Li-Po | 6000 | 3.5 | Carbon Fiber | Aeryon Flight Control | Yes | Inspection_and_Mapping
AgEagle | RX-48 | Fixed-Wing | 60 | 36 | 5 | 80 | 9 | 20 | Li-Po | 10000 | 4.5 | Composite | GNSS | No | Agricultural
AgEagle | RX 60 | Fixed-Wing | 60 | 30 | 0 | 50 | 11.27 | 12 | Li-Po | 10000 | 3.6 | Composite | GNSS | No | Agricultural
AgEagle | eBee AG | Fixed-Wing | 55 | 45 | 0 | 60 | 160 | 18 | Li-Po | 7000 | 1.6 | Composite | GNSS | No | Agricultural
AgEagle | eBee X | Fixed-Wing | 90 | 54 | 1.5 | 110 | 20 | 42 | Li-Po | 5700 | 1.6 | Foam | eMotion | No | Inspection_and_Mapping
Agrobot | A-Series | Hexacopter | 55 | 25 | 4 | 65 | 15 | 14 | Li-Po | 10500 | 5.5 | Composite | GNSS | No | Agricultural
Agrobot | X-Series | Hexacopter | 40 | 30 | 3 | 55 | 12 | 16 | Li-Po | 9000 | 3.5 | Composite | GNSS | No | Agricultural
Agrobot | B-Series | Quadcopter | 40 | 30 | 3.2 | 65 | 10 | 12 | Li-Po | 8500 | 4.1 | Composite | GNSS | No | Agricultural
Airbot | Furling32 | Quadcopter | 12 | 30 | 0.2 | 85 | 2 | 5 | Li-Po | 1500 | 0.33 | Carbon Fiber | Furling32 Board | No | FPV
Airbus | Zephyr | Fixed-Wing | 120 | 45 | 2.5 | 90 | 15 | 8 | Li-S | 22000 | 15 | Composite | Airbus FC45 | Yes | Delivery
Airbus | Skyways | Fixed-Wing | 70 | 30 | 4 | 45 | 20 | 5 | Li-Po | 22000 | 15 | Composite | Airbus FC30 | No | Delivery
Airbus | Skyways 2 | Fixed-Wing | 70 | 30 | 4 | 45 | 20 | 5 | Li-Po | 22000 | 15 | Composite | Airbus FC30 | No | Delivery
Alpha Unmanned | Alpha 900 | Helicopter | 50 | 45 | 4 | 70 | 10 | 0 | Li-Po | 18000 | 14 | Composite | Alpha FC09 | Yes | Delivery
Amazon | MK23 | Hybrid | 45 | 35 | 2.5 | 80 | 15 | 4 | Hybrid | 16000 | 7.5 | Aluminum Alloy | Amazon FC23 | No | Delivery
Amazon | Prime Air MK30 | Hexacopter | 60 | 40 | 2.27 | 72 | 15 | 4 | Li-Ion | 15000 | 6.2 | Aluminum Alloy | Amazon FC30 | No | Delivery
Amazon | MK27-2 | Hexacopter | 50 | 40 | 2.27 | 72 | 15 | 4 | Li-Ion | 15000 | 6.2 | Aluminum Alloy | Amazon FC27 | No | Delivery
Amazon | Prime Air MK25 | Hexacopter | 45 | 40 | 2.5 | 70 | 10 | 5 | Li-Ion | 12000 | 5.5 | Aluminum Alloy | Amazon FC25 | No | Delivery
Amimon | Connex Mini | Quadcopter | 12 | 40 | 0.1 | 80 | 3.5 | 8 | Li-Po | 1400 | 0.34 | Plastic | Connex Controller | No | FPV
Applied Aeronautics | Albatross UAV | Fixed-wing | 240 | 50 | 4.4 | 130 | 200 | 0 | Li-Po | 22000 | 4.5 | Composite | APM | Νο | Agricultural
Applied Aeronautics | Quantix Mapper | VTOL | 45 | 50 | 2.5 | 60 | 30 | 24 | Li-Ion | 7100 | 2.2 | Composite | VTOL | Yes | Agricultural
Applied Aeronautics | Dragonfly | Fixed-Wing | 150 | 65 | 1.5 | 85 | 28 | 24 | Li-Po | 6000 | 3.8 | Carbon Fiber | PX4 | Yes | Agricultural
Arris | X-Speed 250B | Quadcopter | 10 | 40 | 0.12 | 80 | 1.5 | 10 | Li-Po | 1400 | 0.4 | Carbon Fiber | Arris FC | No | FPV
Autel | Dragonfish | Fixed-Wing | 180 | 65 | 2.5 | 108 | 30 | 50 | Li-Po | 26000 | 5 | Carbon Fiber | Autel FC04 | Yes | Delivery
Autel | EVO II Pro | Quadcopter | 40 | 50 | 0.5 | 72 | 8 | 20 | Li-Po | 7100 | 1.192 | Plastic | Autel FC | No | Photography and Videography
Autel | EVO II Pro V3 | Quadcopter | 40 | 43 | 0.8 | 72 | 15 | 20 | Li-Po | 7100 | 1.19 | Plastic | Autel FC | No | Inspection_and_Mapping
Autel | EVO II Pro RTK V3 | Quadcopter | 40 | 43 | 0.8 | 72 | 15 | 20 | Li-Po | 7100 | 1.19 | Plastic | Autel FC | No | Inspection_and_Mapping
Autel | EVO Lite+ | Quadcopter | 40 | 50 | 0.5 | 68 | 12 | 50 | Li-Po | 6175 | 0.82 | Plastic | Autel FC | No | Photography and Videography
Autel | EVO Nano+ | Quadcopter | 28 | 40 | 0.2 | 54 | 10 | 50 | Li-Ion | 2250 | 0.249 | Plastic | Autel FC | No | Photography and Videography
Autel Robotics | Dragonfish | Fixed-Wing | 120 | 60 | 1.5 | 108 | 30 | 50 | Li-Ion | 12000 | 7.5 | Composite | Autel FC | Yes | Inspection_and_Mapping
Autel Robotics | Dragonfish Lite | Fixed-Wing | 120 | 54 | 1 | 108 | 30 | 20 | Li-Ion | 12000 | 4.5 | Carbon Fiber | Autel Autonomy | No | Photography and Videography
Autel Robotics | EVO Max 4T | Quadcopter | 36 | 48 | 1.2 | 72 | 15 | 50 | Li-Ion | 7100 | 1.35 | Plastic | Autel FC | No | Inspection_and_Mapping
Autel Robotics | Evo II Pro | Quadcopter | 40 | 45 | 1.8 | 72 | 9 | 20 | Li-Po | 7100 | 1.2 | Plastic | GNSS | No | Surveillance_And_Security
Autel Robotics | EVO Nano+ | Quadcopter | 28 | 38 | 0.25 | 54 | 10 | 50 | Li-Ion | 2250 | 0.249 | Plastic | Autel FC | No | Photography and Videography
Bell | Apt 70 | VTOL Fixed-Wing | 90 | 60 | 31.7 | 160 | 20 | 10 | Hybrid | 25000 | 136 | Composite | Bell FC40 | Yes | Delivery
BetaFPV | X-Knight 360 FPV | Quadcopter | 8 | 45 | 0.1 | 85 | 3.5 | 8 | Li-Ion | 3000 | 0.2 | Carbon Fiber | BetaFPV F7 | No | FPV
BetaFPV | Beta85X | Quadcopter | 8 | 40 | 0.08 | 75 | 4 | 8 | Li-Po | 850 | 0.075 | Carbon Fiber | F3 FC | No | FPV
Blade | Nano QX | Quadcopter | 7 | 20 | 0.05 | 35 | 1.2 | 2 | Li-Po | 150 | 0.04 | Plastic | Blade Controller | No | FPV
Contixo | F24 Pro | Quadcopter | 26 | 36 | 0.5 | 45 | 1.2 | 16 | Li-Po | 2500 | 0.518 | Plastic | Contixo FC | No | Photography and Videography
Contixo | F30 | Quadcopter | 15 | 18 | 0.2 | 45 | 0.8 | 8 | Li-Po | 1000 | 0.248 | Plastic | Contixo FC | Yes | Photography and Videography
Delair | UX11 | Fixed-Wing | 59 | 35 | 2.6 | 70 | 10 | 16 | Li-Po | 12000 | 2.8 | Composite | Delair FC | Yes | Agricultural
Delair | DT26X LiDAR | Fixed-Wing | 110 | 70 | 3 | 120 | 40 | 24 | Li-Ion | 8000 | 14.5 | Composite | Delair FC | No | Inspection_and_Mapping
DHL | Parcelcopter 4.0 | VTOL Fixed-Wing | 60 | 45 | 2 | 65 | 15 | 0 | Li-Po | 18000 | 10 | Composite | DHL FC40 | Yes | Delivery
DJI | FlyCart 50 | Octocopter | 50 | 45 | 6 | 75 | 20 | 12 | Li-Po | 38000 | 14 | Carbon Fiber | DJI FC50 | Yes | Delivery
DJI | FlyCart 30 | Quadcopter | 30 | 43.2 | 10 | 72 | 20 | 12 | Li-Po | 38000 | 12 | Carbon Fiber | DJI FC30 | Yes | Delivery
DJI | Agras T40 | Octocopter | 30 | 40 | 40 | 32 | 7 | 20 | Li-Po | 24000 | 21 | Carbon Fiber | DJI A3 | Yes | Agricultural
DJI | Agras T20 | Octocopter | 30 | 40 | 20 | 32 | 5 | 20 | Li-Po | 18000 | 21 | Plastic | DJI FC | Yes | Inspection_and_Mapping
DJI | Agras T16 | Hexacopter | 20 | 40 | 16 | 32 | 3 | 12 | Li-Po | 17500 | 19.5 | Plastic | DJI FC | Yes | Inspection_and_Mapping
DJI | Agras T20 | Octocopter | 20 | 40 | 20 | 32 | 5 | 12 | Li-Po | 12000 | 21.2 | Carbon Fiber | DJI Agras | Yes | Photography and Videography
DJI | Matrice 300 RTK | Hexacopter | 45 | 54 | 2.7 | 82 | 8 | 24 | Li-Po | 7000 | 3.6 | Aluminum Alloy | DJI N3 | Yes | Agricultural
DJI | Matrice 30T | Quadcopter | 41 | 54 | 2.7 | 72 | 15 | 48 | Li-Po | 6000 | 3.77 | Carbon Fiber | DJI N3 | Yes | Surveillance_And_Security
DJI | Matrice 300 RTK | Quadcopter | 55 | 54 | 2.7 | 83 | 15 | 24 | Li-Po | 6000 | 6.3 | Carbon Fiber | DJI N3 | Yes | Surveillance_And_Security
DJI | Matrice 200 | Quadcopter | 38 | 54 | 2.34 | 82 | 7 | 24 | Li-Po | 6000 | 4.6 | Carbon Fiber | DJI N3 | Yes | Agricultural
DJI | Matrice 350 RTK | Hexacopter | 55 | 72 | 2.7 | 82 | 15 | 20 | Li-Po | 6000 | 6.2 | Carbon Fiber | DJI FC | Yes | Inspection_and_Mapping
DJI | Matrice 200 | Quadcopter | 38 | 44 | 2.34 | 82 | 7 | 20 | Li-Po | 6000 | 3.8 | Carbon Fiber | DJI N3 | Yes | Surveillance_And_Security
DJI | Matrice 210 V2 | Quadcopter | 38 | 56 | 2.3 | 82 | 8 | 20 | Li-Po | 6000 | 3.9 | Carbon Fiber | DJI N3 | Yes | Surveillance_And_Security
DJI | Phantom 4 Advanced | Quadcopter | 30 | 38 | 1.5 | 72 | 7 | 20 | Li-Po | 6000 | 1.37 | Magnesium Alloy | DJI N3 | Yes | Agricultural
DJI | Phantom 4 Pro | Quadcopter | 30 | 36 | 0.5 | 72 | 5 | 20 | Li-Po | 6000 | 1.375 | Plastic | DJI FC | No | Photography and Videography
DJI | Phantom 4 RTK | Quadcopter | 30 | 50 | 1.2 | 58 | 7 | 20 | Li-Po | 6000 | 1.39 | Plastic | DJI FC | Yes | Inspection_and_Mapping
DJI | Phantom 4 Pro V2.0 | Quadcopter | 30 | 50 | 0.5 | 72 | 7 | 20 | Li-Po | 6000 | 1.375 | Plastic | DJI FC | No | Inspection_and_Mapping
DJI | Inspire 2 | Quadcopter | 27 | 54 | 7.5 | 94 | 7 | 20 | Li-Po | 6000 | 3.44 | Aluminum | DJI FC | No | Inspection_and_Mapping
DJI | Matrice 300 RTK | Quadcopter | 55 | 54 | 2.7 | 82 | 15 | 24 | Li-Po | 5935 | 6.3 | Carbon Fiber | DJI FC300 | Yes | Delivery
DJI | Phantom 4 RTK | Quadcopter | 30 | 36 | 2 | 58 | 7 | 20 | Li-Po | 5870 | 1.39 | Magnesium Alloy | DJI N3 | No | Agricultural
DJI | Phantom 4 Pro | Quadcopter | 27 | 50 | 1 | 72 | 7 | 20 | Li-Po | 5870 | 1.4 | Magnesium Alloy | DJI N3 | No | Surveillance_And_Security
DJI | M210 RTK | Quadcopter | 38 | 35 | 2 | 61 | 8 | 20 | Li-Po | 5700 | 4 | Carbon Fiber | DJI N3 | Yes | Surveillance_And_Security
DJI | Matrice 100 | Quadcopter | 40 | 38 | 2 | 65 | 10 | 16 | Li-Po | 5700 | 3.6 | Magnesium Alloy | DJI N3 | Yes | Agricultural
DJI | Air 3 | Quadcopter | 46 | 36 | 0.5 | 75 | 12 | 48 | Li-Ion | 5000 | 0.72 | Plastic | DJI FC | No | Photography and Videography
DJI | Mavic 3T | Quadcopter | 45 | 40 | 0.5 | 72 | 15 | 48 | Li-Ion | 5000 | 0.9 | Plastic | DJI N3 | No | Surveillance_And_Security
DJI | Mavic 3 | Quadcopter | 46 | 36 | 0.5 | 75 | 12 | 20 | Li-Ion | 5000 | 0.895 | Plastic | DJI FC | No | Photography and Videography
DJI | Mavic 3 Cine | Quadcopter | 46 | 58 | 0.5 | 72 | 15 | 20 | Li-Ion | 5000 | 0.89 | Plastic | DJI FC | No | Inspection_and_Mapping
DJI | Mavic 3M | Quadcopter | 31 | 72 | 4.4 | 72 | 10 | 20 | Li-Po | 5000 | 0.9 | Magnesium Alloy | DJI N3 | Yes | Agricultural
DJI | Matrice 600 Pro | Hexacopter | 35 | 50 | 6 | 65 | 5 | 24 | Li-Po | 4500 | 9.5 | Carbon Fiber | DJI A3 | Yes | Surveillance_And_Security
DJI | Inspire 1 | Quadcopter | 25 | 36 | 3 | 80 | 5 | 12 | Li-Po | 4500 | 9 | Carbon Fiber | DJI N3 | No | Surveillance_And_Security
DJI | Phantom 3 | Quadcopter | 23 | 36 | 1.2 | 60 | 5 | 12 | Li-Po | 4480 | 1.28 | Plastic | DJI N3 | No | Surveillance_And_Security
DJI | Inspire 3 | Quadcopter | 28 | 48 | 1 | 94 | 12 | 20 | Li-Po | 4280 | 3.995 | Carbon Fiber | DJI FC | No | Photography and Videography
DJI | Inspire 2 | Quadcopter | 27 | 36 | 1.5 | 94 | 7 | 20 | Li-Po | 4280 | 3.44 | Magnesium Alloy | DJI N3 | Yes | Agricultural
DJI | Mini 4 Pro | Quadcopter | 40 | 29 | 0.25 | 57 | 12 | 48 | Li-Ion | 3850 | 0.249 | Plastic | DJI FC | No | Photography and Videography
DJI | Mavic 2 Pro | Quadcopter | 31 | 29 | 0.5 | 72 | 8 | 20 | Li-Ion | 3850 | 0.907 | Plastic | DJI FC | No | Inspection_and_Mapping
DJI | Mavic 2 Enterprise | Quadcopter | 31 | 40 | 0.5 | 72 | 8 | 12 | Li-Ion | 3850 | 0.9 | Plastic | DJI N3 | No | Surveillance_And_Security
DJI | Mavic Air 2S | Quadcopter | 34 | 50 | 0.6 | 68 | 18 | 20 | Li-Ion | 3750 | 0.595 | Plastic | DJI FC | No | Inspection_and_Mapping
DJI | Mavic Air 2 | Quadcopter | 34 | 29 | 0.5 | 68.4 | 10 | 48 | Li-Ion | 3500 | 0.57 | Plastic | DJI N3 | No | Surveillance_And_Security
DJI | Mavic Air 2S | Quadcopter | 34 | 29 | 0.5 | 68 | 6 | 20 | Li-Ion | 3500 | 0.6 | Plastic | DJI N3 | No | Surveillance_And_Security
DJI | Air 2S | Quadcopter | 31 | 38 | 0.6 | 72 | 12 | 20 | Li-Ion | 3500 | 0.595 | Plastic | DJI FC | No | Photography and Videography
DJI | Mini 3 Pro | Quadcopter | 34 | 29 | 0.25 | 57 | 12 | 48 | Li-Ion | 2453 | 0.249 | Plastic | DJI FC | No | Photography and Videography
DJI | Avata 2 | Quadcopter | 18 | 36 | 0.2 | 27 | 10 | 48 | Li-Ion | 2420 | 0.41 | Plastic | DJI FC | No | Photography and Videography
DJI | Mini SE | Quadcopter | 31 | 29 | 0.25 | 44.7 | 10 | 12 | Li-Ion | 2400 | 0.249 | Plastic | DJI FC | No | Photography and Videography
DJI | Mavic Air | Quadcopter | 21 | 29 | 0.5 | 68.4 | 10 | 12 | Li-Ion | 2400 | 0.43 | Plastic | DJI N3 | No | Surveillance_And_Security
DJI | Mini 2 | Quadcopter | 31 | 38 | 0.2 | 57 | 10 | 12 | Li-Ion | 2250 | 0.249 | Plastic | DJI FC | No | Photography and Videography
DJI | Avata | Quadcopter | 18 | 36 | 0.2 | 97 | 10 | 48 | Li-Ion | 2150 | 0.41 | Plastic | DJI Flight Controller | Yes | FPV
DJI | FPV | Quadcopter | 20 | 29 | 0.2 | 140 | 10 | 12 | Li-Ion | 2000 | 0.795 | Plastic | DJI FC | No | Photography and Videography
DJI | FPV Combo | Quadcopter | 20 | 40 | 0.25 | 140 | 5 | 12 | Li-Ion | 2000 | 0.79 | Plastic | DJI Controller | Yes | FPV
DJI | Mavic Mini | Quadcopter | 30 | 29 | 0.2 | 47 | 2.5 | 12 | Li-Po | 1100 | 0.25 | Plastic | DJI Mini Board | No | FPV
Eachine | EX4 Pro | Quadcopter | 25 | 36 | 0.2 | 40 | 1 | 12 | Li-Po | 2400 | 0.437 | Plastic | Eachine FC | No | Photography and Videography
Eachine | Wizard X220 | Quadcopter | 12 | 40 | 0.2 | 100 | 1 | 8 | Li-Po | 1500 | 0.3 | Carbon Fiber | Eachine Board | No | FPV
Easy Aerial | Easy Guard | Quadcopter | 60 | 45 | 2.5 | 70 | 15 | 20 | Li-Po | 6000 | 8 | Carbon Fiber | Easy Aerial FC | No | Inspection_and_Mapping
EHang | Falcon B | Quadcopter | 25 | 50 | 0.5 | 40 | 5 | 16 | Li-Po | 6000 | 1.5 | Plastic | EHang FC08 | No | Delivery
Elroy Air | Chaparral | VTOL Fixed-Wing | 120 | 60 | 68 | 240 | 50 | 24 | Hybrid | 40000 | 500 | Composite | Elroy FC50 | Yes | Delivery
EMAX | Hawk Pro | Quadcopter | 15 | 35 | 0.2 | 90 | 2 | 12 | Li-Po | 1800 | 0.36 | Carbon Fiber | EMAX FC | No | FPV
EMAX | Tinyhawk II | Quadcopter | 5 | 15 | 0.02 | 40 | 1 | 2 | Li-Po | 450 | 0.04 | Plastic | EMAX Tinyhawk Board | No | FPV
Fat Shark | Shark Byte | Quadcopter | 10 | 30 | 0.15 | 75 | 1.5 | 16 | Li-Po | 1500 | 0.32 | Plastic | Shark Byte Controller | No | FPV
FLIR | SkyRaider R80 | Quadcopter | 40 | 55 | 2 | 60 | 8 | 32 | Li-Po | 6000 | 4.4 | Carbon Fiber | FLIR FC | Yes | Inspection_and_Mapping
Flirtey | F4 | Quadcopter | 40 | 32 | 2.5 | 65 | 10 | 10 | Li-Po | 20000 | 8.5 | Composite | Flirtey FC4 | No | Delivery
Flirtey | Eagle | Quadcopter | 30 | 32 | 2 | 60 | 15 | 0 | Li-Po | 18000 | 5 | Composite | Flirtey FC12 | No | Delivery
Flyability | Elios 3 | Quadcopter | 30 | 50 | 0.5 | 10 | 0.5 | 12 | Li-Po | 6200 | 3.5 | Carbon Fiber | Flyability FC | No | Inspection_and_Mapping
Flyability | Elios 2 | Quadcopter | 10 | 30 | 0.2 | 10 | 0.2 | 12 | Li-Po | 5000 | 1.4 | Carbon Fiber | Flyability FC | Yes | Inspection_and_Mapping
Flytrex | Skyhawk | Quadcopter | 35 | 30 | 3 | 60 | 8 | 10 | Li-Po | 18000 | 9 | Carbon Fiber | Flytrex FC9 | No | Delivery
Flytrex | Sky 3 | Hexacopter | 32 | 30 | 3 | 72 | 10 | 10 | Li-Po | 16000 | 8 | Aluminum & Carbon | Flytrex FC30 | No | Delivery
Flytrex | Flytrex Mule | Hexacopter | 32 | 30 | 3 | 72 | 10 | 10 | Li-Po | 16000 | 8 | Aluminum & Carbon | Flytrex FC12 | No | Delivery
Flytrex | Mule 2 | Hexacopter | 32 | 30 | 3 | 72 | 10 | 10 | Li-Po | 16000 | 8 | Aluminum & Carbon | Flytrex FC12 | No | Delivery
Flywoo | Explorer LR | Quadcopter | 13 | 38 | 0.2 | 90 | 8 | 4 | Li-Ion | 3300 | 0.23 | Carbon Fiber | F7 Flight Controller | Yes | FPV
Flywoo | Ninja 140 | Quadcopter | 8 | 38 | 0.1 | 80 | 1.2 | 12 | Li-Po | 850 | 0.18 | Carbon Fiber | Ninja Controller | No | FPV
Freefly | Alta X | Octocopter | 35 | 55 | 15 | 85 | 15 | 0 | Li-Po | 48000 | 13.6 | Carbon Fiber | Freefly FC06 | No | Delivery
Freefly | Astro | Quadcopter | 32 | 40 | 1.2 | 58 | 12 | 20 | Li-Ion | 6000 | 3.9 | Carbon Fiber | Freefly FC | No | Inspection_and_Mapping
Freefly Systems | Astro | Quadcopter | 38 | 40 | 0.5 | 70 | 5 | 61 | Li-Ion | 12000 | 1.58 | Carbon Fiber | Freefly Alta | No | Photography and Videography
GDU | SAGA | Quadcopter | 25 | 38 | 0.5 | 72 | 4 | 13 | Li-Po | 4500 | 1.2 | Plastic | GDU FC | No | Photography and Videography
GEPRC | Crocodile Baby 4 | Quadcopter | 15 | 45 | 0.1 | 85 | 10 | 12 | Li-Po | 4500 | 0.25 | Carbon Fiber | F4 FC | Yes | FPV
GEPRC | Mark4 HD | Quadcopter | 12 | 40 | 0.15 | 85 | 3 | 16 | Li-Po | 1550 | 0.32 | Carbon Fiber | F4 HD Controller | No | FPV
GEPRC | Dolphin | Quadcopter | 12 | 45 | 0.12 | 85 | 2.5 | 12 | Li-Po | 1550 | 0.3 | Carbon Fiber | F4 Dolphin | No | FPV
Google Wing | C200 | Fixed Wing | 45 | 50 | 2.5 | 105 | 10 | 5 | Li-Po | 20000 | 5 | Composite | Wing FC200 | Yes | Delivery
Guardian | SC1 | eVTOL | 60 | 30 | 90.72 | 96 | 97 | 0 | Li-Ion | 12000 | 90.72 | Composite | RTK/GNSS | Yes | Agricultural
Harris Aerial | H6 Hybrid | Hexacopter | 120 | 35 | 15 | 55 | 10 | 24 | Hybrid | 12000 | 25 | Carbon Fiber | Harris FC | No | Inspection_and_Mapping
Harris Aerial | Carrier H10 | Octocopter | 50 | 45 | 5.5 | 60 | 15 | 20 | Hybrid | 12000 | 6.2 | Carbon Fiber | GNSS | Yes | Agricultural
Harris Aerial | Carrier H8 | Octocopter | 50 | 45 | 6 | 60 | 12 | 18 | Hybrid | 9000 | 5.4 | Carbon Fiber | GNSS | Yes | Agricultural
Harris Aerial | Carrier H4 | Quadcopter | 35 | 40 | 3.5 | 55 | 12 | 18 | Hybrid | 9000 | 3.5 | Carbon Fiber | GNSS | Yes | Agricultural
HGLRC | Sector 132 | Quadcopter | 10 | 40 | 0.08 | 80 | 2.2 | 8 | Li-Po | 1300 | 0.22 | Carbon Fiber | Zeus F4 | No | FPV
Holy Stone | HS720E | Quadcopter | 26 | 45 | 0.2 | 70 | 1.5 | 12 | Li-Ion | 2800 | 0.48 | Plastic | Holy Stone HS Controller | No | FPV
HolyBro | Kopis 2 SE | Quadcopter | 15 | 40 | 0.2 | 95 | 4 | 12 | Li-Po | 1300 | 0.35 | Carbon Fiber | Kakute F7 | No | FPV
HoneyComb | AgDrone Pro | Fixed-Wing | 70 | 50 | 5 | 60 | 18 | 20 | Li-Po | 11000 | 5 | Composite | GNSS | No | Agricultural
HoneyComb | AgDrone X1 | Fixed-Wing | 65 | 55 | 4 | 65 | 20 | 18 | Li-Po | 11000 | 5.3 | Composite | GNSS | No | Agricultural
HoneyComb | AgDrone XL | Fixed-Wing | 60 | 55 | 4.5 | 70 | 25 | 18 | Li-Po | 10000 | 3.7 | Composite | GNSS | No | Agricultural
Hubsan | Zino Mini Pro | Quadcopter | 40 | 50 | 0.2 | 64 | 10 | 48 | Li-Ion | 3000 | 0.249 | Plastic | Hubsan FC | No | Photography and Videography
Hubsan | Zino Pro Plus | Quadcopter | 23 | 29 | 0.3 | 60 | 4 | 12 | Li-Po | 3000 | 0.7 | Plastic | Hubsan FC | No | Photography and Videography
Hubsan | Zino Pro | Quadcopter | 23 | 35 | 0.15 | 60 | 2.5 | 8 | Li-Po | 3000 | 0.7 | Plastic | Hubsan Zino Board | No | FPV
iFlight | Nazgul5 | Quadcopter | 7 | 40 | 0.15 | 90 | 5 | 12 | Li-Po | 1550 | 0.68 | Carbon Fiber | F4 Flight Controller | No | FPV
Ifly | Proteus 6 | Quadcopter | 10 | 45 | 0.12 | 90 | 2.5 | 8 | Li-Po | 1500 | 0.28 | Carbon Fiber | Proteus FC | No | FPV
Iftron | Stinger X | Quadcopter | 11 | 25 | 0.1 | 60 | 1.2 | 4 | Li-Po | 900 | 0.28 | Composite | Stinger Board | No | FPV
ImmersionRC | Vortex 285 | Quadcopter | 8 | 30 | 0.3 | 70 | 1.8 | 5 | Li-Po | 1000 | 0.5 | Plastic | Vortex FC | No | FPV
Impossible | US-1 | Quadcopter | 90 | 45 | 1.5 | 90 | 75 | 42 | Li-Ion | 12000 | 7 | Carbon Fiber | PX4 | No | Surveillance_And_Security
Intel | Falcon 8+ | Octocopter | 26 | 35 | 0.8 | 56 | 5 | 24 | Li-Po | 6400 | 2.7 | Carbon Fiber | Intel FC | No | Inspection_and_Mapping
JJRC | X12 | Quadcopter | 25 | 29 | 0.2 | 40 | 1.2 | 12 | Li-Po | 2400 | 0.437 | Plastic | JJRC FC | No | Photography and Videography
JJRC | X8 | Quadcopter | 14 | 35 | 0.25 | 50 | 1.5 | 8 | Li-Po | 2200 | 0.48 | Plastic | JJRC FC | No | FPV
JOUAV | CW-30 | Fixed-Wing | 180 | 70 | 2 | 120 | 200 | 30 | Hybrid | 24000 | 22 | Carbon Fiber | RTK/GNSS | Yes | Surveillance_And_Security
JOUAV | CW-10 | Fixed-Wing | 60 | 40 | 3 | 72 | 150 | 30 | Li-Po | 24000 | 8 | Carbon Fiber | RTK/GNSS | Yes | Surveillance_And_Security
JOUAV | CW-15 | Fixed-Wing | 180 | 70 | 2 | 120 | 200 | 30 | Li-Po | 22000 | 15 | Carbon Fiber | GNSS | Yes | Surveillance_And_Security
Kespry | Kespry 2S | Quadcopter | 30 | 32 | 0.5 | 50 | 6 | 20 | Li-Ion | 3400 | 1.2 | Plastic | Kespry FC | No | Inspection_and_Mapping
LHI | QAV-R | Quadcopter | 10 | 40 | 0.3 | 75 | 1.5 | 8 | Li-Po | 1800 | 0.42 | Composite | LHI Board | No | FPV
Lockheed Martin | Indago 3 | Quadcopter | 50 | 40 | 1.5 | 65 | 10 | 16 | Li-Po | 3000 | 2.27 | Carbon Fiber | Lockheed FC | Yes | Inspection_and_Mapping
Lumenier | QAV-R2 | Quadcopter | 10 | 38 | 0.2 | 90 | 2.5 | 10 | Li-Ion | 2000 | 0.4 | Composite | Lumenier FC | Yes | FPV
Manna Aero | M2 | Quadcopter | 40 | 40 | 2 | 60 | 10 | 12 | Li-Po | 15000 | 4 | Carbon Fiber | Manna FC20 | No | Delivery
Matternet | M2 | Quadcopter | 60 | 35 | 2 | 64 | 20 | 12 | Li-Po | 19000 | 10.5 | Carbon Fiber | Matternet FC2 | No | Delivery
Microdrones | mdMapper3000D?oG | Quadcopter | 45 | 36 | 1 | 60 | 10 | 42 | Li-Po | 4500 | 6.5 | Aluminum | mdCockpit | No | Inspection_and_Mapping
PABLO AIR | BlueBird | Fixed-Wing | 120 | 60 | 3 | 100 | 25 | 16 | Li-Po | 32000 | 8 | Carbon Fiber | PABLO AIR FC10 | No | Delivery
Parrot | Anafi USA | Quadcopter | 32 | 50 | 2 | 55 | 5 | 32 | Li-Ion | 7100 | 1.5 | Magnesium Alloy | Parrot FC | No | Agricultural
Parrot | Disco AG | Fixed-Wing | 45 | 40 | 1 | 80 | 8 | 14 | Li-Po | 7100 | 0.75 | EPO Foam | Parrot FC | No | Agricultural
Parrot | Bluegrass Fields | Fixed-Wing | 25 | 30 | 2 | 40 | 8 | 14 | Li-Po | 6600 | 1.5 | Plastic | RTK | No | Surveillance_And_Security
Parrot | Bluegrass Fields | Quadcopter | 25 | 20 | 1.85 | 72 | 2 | 14 | Li-Po | 6600 | 1.85 | Carbon Fiber | Parrot FC | No | Agricultural
Parrot | Bluegrass | Quadcopter | 25 | 30 | 1.8 | 60 | 8 | 14 | Li-Po | 6600 | 1.9 | Composite | Parrot FC | No | Agricultural
Parrot | Disco-Pro AG | Fixed-Wing | 45 | 40 | 0.5 | 80 | 15 | 14 | Li-Po | 5400 | 0.75 | Foam | Parrot FC | No | Inspection_and_Mapping
Parrot | ANAFI Ai | Quadcopter | 32 | 48 | 0.1 | 57 | 12 | 48 | Li-Ion | 2700 | 0.32 | Plastic | Parrot FC | No | Inspection_and_Mapping
Parrot | Anafi Thermal | Quadcopter | 26 | 50 | 0.5 | 55 | 4 | 21 | Li-Ion | 2700 | 0.32 | Carbon Fiber | GNSS | No | Surveillance_And_Security
Parrot | Anafi FPV | Quadcopter | 26 | 50 | 0.1 | 55 | 4 | 21 | Li-Ion | 2700 | 0.32 | Composite | ANAFI FPV Board | No | FPV
Parrot | Anafi | Quadcopter | 25 | 40 | 0.1 | 54 | 4 | 16 | Li-Ion | 2700 | 0.32 | Plastic | Parrot FC | No | Inspection_and_Mapping
Parrot | Disco | Fixed-Wing | 45 | 50 | 0.7 | 80 | 2 | 14 | Li-Ion | 2700 | 0.75 | Plastic | Parrot FC | No | Photography and Videography
Parrot | Anafi Thermal | Quadcopter | 26 | 50 | 0.8 | 55 | 4 | 14 | Li-Ion | 2700 | 0.32 | Magnesium Alloy | Parrot FC | No | Agricultural
Parrot | Bebop 2 | Quadcopter | 25 | 40 | 0.5 | 60 | 2 | 14 | Li-Ion | 2700 | 0.5 | Plastic | Parrot FC | No | Photography and Videography
Parrot | Bluegrass Fields | Quadcopter | 25 | 45 | 0.5 | 55 | 3 | 14 | Li-Po | 2700 | 1.9 | Plastic | Parrot FC | No | Inspection_and_Mapping
Percepto | Sparrow | Quadcopter | 40 | 60 | 2 | 64 | 5 | 12 | Li-Po | 10000 | 8.5 | Composite | Percepto FC07 | Yes | Delivery
Potensic | Dreamer Pro | Quadcopter | 28 | 50 | 0.3 | 65 | 3.5 | 16 | Li-Ion | 4000 | 0.75 | Composite | Potensic Controller | No | FPV
PowerVision | PowerEye | Quadcopter | 29 | 29 | 2 | 65 | 3 | 16 | Li-Po | 9000 | 3.9 | Carbon Fiber | PowerVision FC | No | Photography and Videography
PowerVision | PowerEgg X | Quadcopter | 30 | 29 | 0.25 | 64 | 6 | 12 | Li-Ion | 3800 | 0.862 | Plastic | PowerVision FC | No | Photography and Videography
PrecisionHawk | Lancaster 5 | Fixed-Wing | 45 | 40 | 0 | 60 | 1.93 | 16 | Li-Po | 12000 | 2.6 | Composite | RTK | No | Agricultural
PrecisionHawk | Lancaster 6 | Fixed-Wing | 55 | 40 | 2 | 60 | 12 | 16 | Li-Po | 6000 | 3.6 | Composite | GNSS | No | Agricultural
PrecisionHawk | Falcon | Quadcopter | 45 | 30 | 2.5 | 50 | 14 | 16 | Li-Po | 6000 | 3.1 | Composite | RTK/GNSS | Yes | Agricultural
PrecisionHawk | Raven | Quadcopter | 25 | 30 | 1.2 | 50 | 10 | 12 | Li-Po | 4500 | 1.8 | Composite | GNSS | Yes | Agricultural
PrecisionHawk | Merlin | Quadcopter | 25 | 28 | 1.2 | 50 | 8 | 12 | Li-Po | 4500 | 1.4 | Plastic | GNSS | Yes | Agricultural
Quantum Systems | Vector | Fixed-Wing | 120 | 72 | 2 | 150 | 30 | 42 | Li-Ion | 10000 | 7.4 | Carbon Fiber | Quantum FC | Yes | Inspection_and_Mapping
Quantum Systems | Trinity F90+ | Fixed-Wing | 90 | 50 | 2.5 | 100 | 7 | 42 | Li-Po | 6000 | 5 | Carbon Fiber | QBase 3D | No | Inspection_and_Mapping
Quantum Systems | Trinity F9 | Fixed-Wing | 90 | 50 | 2.5 | 100 | 7 | 42 | Li-Po | 6000 | 5 | Carbon Fiber | QBase 3D | No | Inspection_and_Mapping
Ruko | F11 Pro | Quadcopter | 30 | 29 | 0.25 | 43 | 1.5 | 12 | Li-Po | 2500 | 0.52 | Plastic | Ruko FC | No | Photography and Videography
Ruko | F11GIM2 | Quadcopter | 28 | 40 | 0.3 | 43 | 3 | 12 | Li-Po | 2500 | 0.56 | Composite | Standard Ruko Controller | No | FPV
Ryze | Tello | Quadcopter | 13 | 18 | 0.08 | 28 | 0.1 | 5 | Li-Po | 1100 | 0.08 | Plastic | DJI FC | No | Photography and Videography
SenseFly | eBee X | Fixed-Wing | 90 | 45 | 1.5 | 110 | 8 | 24 | Li-Po | 29000 | 1.6 | Composite | senseFly FC05 | Yes | Delivery
SenseFly | eBee SQ | Fixed-Wing | 55 | 45 | 2.5 | 95 | 20 | 24 | Li-Po | 6400 | 1.2 | EPO Foam | eMotion | No | Agricultural
SenseFly | eBee Plus | Fixed-Wing | 60 | 45 | 3 | 95 | 18 | 20 | Li-Po | 6400 | 1.2 | EPO Foam | eMotion | No | Agricultural
SenseFly | eBee RTK | Fixed-Wing | 59 | 45 | 1.2 | 90 | 15 | 20 | Li-Po | 6400 | 1.2 | EPO Foam | eMotion | No | Agricultural
SenseFly | eBee Plus | Fixed-Wing | 59 | 46 | 1.1 | 90 | 8 | 20 | Li-Po | 4900 | 1.5 | Foam | eMotion | No | Inspection_and_Mapping
SenseFly | eBee Classic | Fixed-Wing | 50 | 45 | 0.5 | 90 | 12 | 20 | Li-Po | 4900 | 1.1 | Foam | eMotion | No | Inspection_and_Mapping
Sentera | PHX | Fixed-Wing | 59 | 45 | 1.9 | 55 | 15 | 20 | Li-Po | 7000 | 2.4 | Composite | RTK/GNSS | Yes | Agricultural
Shendrones | Squirt V2 | Quadcopter | 7 | 35 | 0.1 | 60 | 1 | 2 | Li-Po | 850 | 0.16 | Plastic | Squirt Controller | No | FPV
Skydio | X2 | Quadcopter | 35 | 40 | 1 | 58 | 10 | 12 | Li-Po | 6000 | 1.5 | Plastic | GNSS | Yes | Surveillance_And_Security
Skydio | Skydio X2 | Quadcopter | 23 | 60 | 1.5 | 65 | 6 | 12 | Li-Po | 5000 | 1.2 | Composite | Skydio X2 Board | Yes | FPV
Skydio | 2+ Pro | Quadcopter | 27 | 40 | 0.5 | 58 | 3.5 | 12 | Li-Po | 4280 | 0.775 | Carbon Fiber | Skydio FC | No | Photography and Videography
Skydio | 2 | Quadcopter | 23 | 40 | 0.5 | 58 | 3.5 | 12 | Li-Po | 4280 | 0.775 | Carbon Fiber | Skydio FC | No | Photography and Videography
SkyDrop | Falcon | Quadcopter | 45 | 45 | 4 | 80 | 15 | 16 | Li-Po | 20000 | 12 | Composite | SkyDrop FC20 | Yes | Delivery
SkyDrop | Dove | Quadcopter | 30 | 35 | 1.8 | 50 | 8 | 8 | Li-Po | 10000 | 3.2 | Plastic | SkyDrop FC10 | No | Delivery
Skyzone | SKY02X | Quadcopter | 15 | 45 | 0.2 | 95 | 3 | 8 | Li-Po | 1500 | 0.25 | Plastic | Skyzone Controller | No | FPV
Skyzone | Sky02 | Quadcopter | 20 | 30 | 0.12 | 55 | 3 | 8 | Li-Po | 1200 | 0.2 | Plastic | Skyzone Controller | No | FPV
T-Drones | M1200 | Quadcopter | 70 | 50 | 5 | 60 | 30 | 20 | Li-Ion | 8000 | 9.5 | Aluminum | T-Drones FC | No | Inspection_and_Mapping
Teal | Golden Eagle | Quadcopter | 50 | 45 | 1.5 | 72 | 20 | 24 | Li-Ion | 8000 | 1.8 | Plastic | PX4 | Yes | Surveillance_And_Security
Terra Drone | Terra Lidar | Hexacopter | 40 | 50 | 1.8 | 65 | 20 | 32 | Li-Po | 7000 | 6.5 | Carbon Fiber | Terra FC | No | Inspection_and_Mapping
Thales | Spy_Ranger | Fixed-Wing | 120 | 50 | 2 | 60 | 80 | 24 | Li-Po | 30000 | 7 | Composite | RTK/GNSS | Yes | Surveillance_And_Security
Thales | Fulmar | Fixed-Wing | 120 | 50 | 1 | 100 | 100 | 24 | Li-Po | 30000 | 3.5 | Composite | GNSS/RTK | Yes | Surveillance_And_Security
Trimble | ZX6 | Fixed-Wing | 60 | 60 | 3 | 75 | 22 | 24 | Li-Po | 13000 | 3.6 | Composite | Trimble FC | Yes | Agricultural
Trimble | ZX5 | Fixed-Wing | 50 | 50 | 2.5 | 75 | 22 | 24 | Li-Po | 13000 | 3.8 | Composite | Trimble FC | Yes | Agricultural
Trimble | UX11 Ag | Fixed-Wing | 59 | 40 | 2 | 70 | 18 | 18 | Li-Po | 12000 | 2.2 | Composite | Trimble FC | Yes | Agricultural
UPair | One 4K | Quadcopter | 19 | 29 | 0.5 | 42 | 0.8 | 16 | Li-Po | 5400 | 1.35 | Plastic | UPair FC | No | Photography and Videography
UPS | FlightForward2 | Octocopter | 35 | 40 | 4 | 70 | 12 | 0 | Li-Po | 18000 | 6.5 | Composite | UPS FC22 | Yes | Delivery
UPS | Flight Forward | Octocopter | 30 | 40 | 5 | 65 | 25 | 0 | Li-Po | 18000 | 5 | Composite | UPS FC10 | Yes | Delivery
UPS Flight Forward | F2 | Octocopter | 35 | 40 | 4 | 70 | 12 | 0 | Li-Po | 18000 | 6.5 | Composite | UPS FC22 | Yes | Delivery
Volansi | VOLY C10 | VTOL Fixed-Wing | 90 | 45 | 5 | 100 | 25 | 16 | Li-Po | 20000 | 8 | Composite | Volansi FC10 | Yes | Delivery
Walkera | Voyager 5 | Quadcopter | 35 | 40 | 2 | 70 | 5 | 30 | Li-Po | 5700 | 3.8 | Carbon Fiber | Walkera FC | No | Photography and Videography
Walkera | Vitus 320 | Quadcopter | 28 | 29 | 0.5 | 72 | 2 | 12 | Li-Po | 5200 | 0.89 | Plastic | Walkera FC | No | Photography and Videography
Walkera | Runner 250 Pro | Quadcopter | 12 | 20 | 0.05 | 60 | 1.5 | 8 | Li-Po | 1400 | 0.4 | Plastic | Walkera FC250 | No | FPV
Walkera | F210 | Quadcopter | 9 | 19 | 0.5 | 80 | 1 | 1 | Li-Po | 1300 | 0.37 | Carbon Fiber | Walkera FC | No | Photography and Videography
Wing | Wing Drone | Fixed-Wing | 45 | 50 | 2.5 | 104 | 10 | 5 | Li-Po | 20000 | 4.5 | Composite | Wing FC25 | No | Delivery
Wingcopter | W1000 | Fixed-Wing | 40 | 40 | 5 | 110 | 10 | 12 | Li-Po | 24000 | 20 | Composite | Wingcopter FC1000 | Yes | Delivery
Wingcopter | Wingcopter 198 | Fixed-Wing | 40 | 40 | 5 | 110 | 10 | 12 | Li-Po | 24000 | 20 | Composite | Wing FC198 | Yes | Delivery
Wingcopter | Wingcopter 178 Heavy Lift | Fixed-Wing | 120 | 40 | 6 | 150 | 120 | 24 | Li-Ion | 12000 | 13.5 | Carbon Fiber | Wingcopter FC | Yes | Inspection_and_Mapping
Wingtra | WingtraOne GEN II | Fixed-Wing | 59 | 50 | 3 | 56 | 20 | 42 | Li-Po | 5700 | 4 | Composite | Wingtra FC | No | Inspection_and_Mapping
Workhorse | HorseFly2 | Octocopter | 40 | 35 | 4 | 72 | 10 | 10 | Li-Po | 22000 | 10 | Carbon Fiber | Workhorse FC22 | Yes | Delivery
Workhorse | HorseFly | Octocopter | 30 | 40 | 4.5 | 72 | 10 | 10 | Li-Po | 22000 | 9 | Carbon Fiber | Workhorse FC20 | Yes | Delivery
XAG | P30 | Hexacopter | 40 | 38 | 15 | 85 | 11 | 25 | Li-Po | 12000 | 7.8 | Carbon Fiber | XAG FC | Yes | Agricultural
Yuneec | H520 RTK | Hexacopter | 28 | 54 | 1.2 | 72 | 10 | 20 | Li-Po | 6230 | 1.63 | Plastic | Yuneec FC | No | Inspection_and_Mapping
Yuneec | H520 | Hexacopter | 30 | 45 | 1.2 | 45 | 10 | 20 | Li-Po | 6200 | 1.63 | Plastic | Yuneec FC | No | Inspection_and_Mapping
Yuneec | H520E | Hexacopter | 30 | 45 | 1.6 | 72 | 7 | 20 | Li-Po | 6200 | 1.8 | Carbon Fiber | RTK | No | Surveillance_And_Security
Yuneec | Tornado H920 | Hexacopter | 30 | 35 | 2.5 | 70 | 8 | 16 | Li-Po | 6000 | 4.5 | Composite | Yuneec FC | No | Agricultural
Yuneec | H520-G | Hexacopter | 28 | 35 | 2 | 70 | 8 | 16 | Li-Po | 6000 | 4.2 | Composite | Yuneec FC | No | Agricultural
Yuneec | Typhoon H | Hexacopter | 25 | 50 | 1 | 70 | 5 | 12 | Li-Po | 5400 | 1.8 | Plastic | Yuneec Controller | Yes | FPV
Yuneec | Typhoon H Pro | Hexacopter | 25 | 45 | 1.2 | 70 | 1.6 | 12 | Li-Po | 5400 | 1.8 | Plastic | RTK/GNSS | No | Surveillance_And_Security
Yuneec | Typhoon H Plus | Hexacopter | 28 | 35 | 1 | 70 | 1.6 | 20 | Li-Po | 5250 | 1.89 | Plastic | Yuneec FC | No | Photography and Videography
Yuneec | H920 Plus | Hexacopter | 34 | 20 | 3 | 70 | 7 | 20 | Li-Po | 4000 | 5 | Carbon Fiber | Custom | No | Surveillance_And_Security
Yuneec | Mantis Q | Quadcopter | 33 | 40 | 0.3 | 72 | 1.5 | 13 | Li-Ion | 2800 | 0.505 | Plastic | Yuneec FC | No | Photography and Videography
Yuneec | Breeze | Quadcopter | 12 | 18 | 0.5 | 35 | 1 | 13 | Li-Po | 1150 | 0.385 | Plastic | Yuneec FC | No | Agricultural
Zipline | Zip 3 | Fixed-Wing | 120 | 45 | 1.75 | 101 | 10 | 0 | Li-Po | 20000 | 10 | Carbon Fiber | Zipline FC30 | Yes | Delivery
Zipline | Zip 2 | Fixed-Wing | 120 | 45 | 1.75 | 101 | 10 | 0 | Li-Po | 20000 | 10 | Carbon Fiber | Zipline FC20 | Yes | Delivery
Zipline | P1 | Fixed-Wing | 90 | 50 | 1.75 | 100 | 10 | 0 | Li-Po | 20000 | 12 | Carbon Fiber | Zipline FC45 | Yes | Delivery
Intel | Shooting Star | Quadcopter | 8 | 20 | 0.1 | 30 | 1.5 | 2 | LiPo | 1500 | 0.3 | Plastic | Intel Custom FC | No | Swarms
UVify | IFO | Quadcopter | 12 | 35 | 0.2 | 50 | 2 | 2 | LiPo | 1800 | 0.35 | Carbon Fiber | UVify Custom FC | No | Swarms
Verity | Lucie | Quadcopter | 7 | 20 | 0.05 | 25 | 1 | 1 | LiPo | 1000 | 0.2 | Plastic | Verity Custom FC | No | Swarms
HighGreat | Meteor Drone | Quadcopter | 10 | 25 | 0.1 | 35 | 1.5 | 2 | LiPo | 1600 | 0.25 | Plastic & Composite | HighGreat FC | No | Swarms
CollMot | Show Drone | Quadcopter | 9 | 20 | 0.05 | 30 | 1 | 1 | LiPo | 1200 | 0.22 | Plastic | CollMot Custom FC | No | Swarms
Dronisos | Duo | Quadcopter | 8 | 20 | 0.05 | 25 | 1 | 2 | LiPo | 1500 | 0.3 | Plastic & Carbon Fiber | Dronisos FC | No | Swarms
EHang | Egret | Quadcopter | 8 | 20 | 0.05 | 25 | 1 | 1 | LiPo | 1200 | 0.25 | Plastic | EHang Custom FC | No | Swarms
Damoda | DM-1 | Quadcopter | 9 | 25 | 0.1 | 30 | 1.5 | 2 | LiPo | 1500 | 0.3 | Plastic & Carbon Fiber | Damoda Show FC | No | Swarms
Verge Aero | Verge Drone | Quadcopter | 10 | 25 | 0.1 | 35 | 2 | 2 | LiPo | 1800 | 0.35 | Plastic & Composite | Verge Aero Custom FC | No | Swarms
MMC (MicroMultiCopter) | BiuLight | Quadcopter | 8 | 20 | 0.05 | 25 | 1 | 1 | LiPo | 1200 | 0.25 | Plastic & Composite | MMC Custom FC | No | Swarms
Pixiel | Show Drone | Quadcopter | 9 | 20 | 0.05 | 30 | 1.5 | 1 | LiPo | 1500 | 0.3 | Plastic | Pixiel Custom FC | No | Swarms
AscTec | Firefly | Quadcopter | 12 | 30 | 0.2 | 50 | 2 | 2 | LiPo | 2200 | 0.5 | Carbon Fiber | AscTec / (Intel) FC | No | Swarms
SkyElements | Show Drone | Quadcopter | 10 | 25 | 0.1 | 30 | 1.5 | 1 | LiPo | 1500 | 0.25 | Plastic & Composite | SkyElements Custom FC | No | Swarms
Botlab Dynamics | BLS Drone | Quadcopter | 8 | 20 | 0.05 | 25 | 1 | 1 | LiPo | 1200 | 0.2 | Plastic | Botlab Custom FC | No | Swarms
Flock Drone Art | Show Drone | Quadcopter | 9 | 20 | 0.05 | 30 | 1.5 | 1 | LiPo | 1300 | 0.25 | Plastic | Flock Drone Art Custom FC | No | Swarms